## INDEX
TAB | CONTENT
TESTCASE_SAMPLES | detailed plan for each tests and stimuli
ASSERTIONS_SAMPLE | sample Assertion plan
COVERAGE_SAMPLE | Sample Coverage plan

## TESTCASE_SAMPLES
Test ID | Test Description | STIMULUS |  |  |  |  | Checks | Remarks
|  | RST_N | DVALID | DI | CTRL_PARITY_EN | CTRL_BAUD_RATE
T1 | Apply reset and observe TXD | at start of transaction and at end of transaction | at any point of Data transmission | RANDOM DATA | ANY RANDOM | ANY RANDOM BAUD RATE | TXD = 1, all states reset | Reset behavior
T2 | Apply async reset mid-transmission | in-between any transaction randomly assert the reset for Test ID T3 to T30 . | at any point of Data transmission | Send multiple Data | ANY RANDOM | ANY RANDOM BAUD RATE | TXD = 1, transmission halts | Reset robustness
T3 | Transmit 0x00, no parity | NA | at any point of Data transmission | 8'b0000_0000 | 0 | ANY RANDOM BAUD RATE | 0, 8x0, 1 | Basic frame
T4 | Transmit 0xFF, no parity | NA | at any point of Data transmission | 8'b1111_1111 | 0 | ANY RANDOM BAUD RATE | 0, 8x1, 1 | Basic frame
T5 | Transmit 0xAA, 0x55 alternately | NA | at any point of Data transmission | 8'hAA and 8'h55 | 0 | ANY RANDOM BAUD RATE | Alternating bits | Bit pattern test
T6 | Continuous DVALID with data | NA | At each and every start of transaction on DI | RANDOM DATA | 0 | ANY RANDOM BAUD RATE | Back-to-back frames | Pipelining test
T7 | Transmit 0x00, with parity | NA | As Applicable | 8'b0000_0000 | 1 | ANY RANDOM BAUD RATE | 0, 8x0, P=1, 1 | Odd parity check
T8 | Transmit 0xFF, with parity | NA | As Applicable | 8'b1111_1111 | 1 | ANY RANDOM BAUD RATE | 0, 8x1, P=1, 1 | Odd parity
T9 | Transmit any Randomly 0x01,0x02,0x04,…,0xFE with parity | NA | As Applicable | Randomly 0x01,0x02,0x04,…,0xFE | 1 | ANY RANDOM BAUD RATE | 0, bits, P=0, 1 | Odd # of 1s
T10 | Transmit any Randomly 0x03,0x05,0x06,…,0xFF with parity | NA | As Applicable | Randomly 0x03,0x05,0x06,…,0xFF | 1 | ANY RANDOM BAUD RATE | 0, bits, P=1, 1 | Even # of 1s
T11 | Check timing for 9600 bps | NA | As Applicable | RANDOM DATA | ANY RANDOM | BAUD_9600 (2'b00) | Bit time = ~104.2 µs | Baud rate test
T12 | Check timing for 19200 bps | NA | As Applicable | RANDOM DATA | ANY RANDOM | BAUD_19200 (2'b01) | Bit time = ~52.1 µs | Baud rate test
T13 | Check timing for 38400 bps | NA | As Applicable | RANDOM DATA | ANY RANDOM | BAUD_38400 (2'b10) | Bit time = ~26.0 µs | Baud rate test
T14 | Check timing for 115200 bps | NA | As Applicable | RANDOM DATA | ANY RANDOM | BAUD_115200 (2'b11) | Bit time = ~8.7 µs | Baud rate test
T15 | One-cycle DVALID | NA | As Applicable | RANDOM DATA | ANY RANDOM | ANY RANDOM BAUD RATE | Single byte transmitted | Valid edge test
T16 | DVALID high for many cycles | NA | High for Multiple Clock cycles(at least for more then 10) | RANDOM DATA | ANY RANDOM | ANY RANDOM BAUD RATE | Only one byte should be sent | Stuck-valid handling
T17 | DVALID low mid-transmission | NA | Randomly in between | RANDOM DATA | ANY RANDOM | ANY RANDOM BAUD RATE | Frame not interrupted | Robustness test
T18 | DI changes without DVALID | NA | Always low | RANDOM DATA | ANY RANDOM | ANY RANDOM BAUD RATE | No transmission | Data latching
T19 | No data → idle TXD | NA | Always low | RANDOM DATA | ANY RANDOM | ANY RANDOM BAUD RATE | TXD = 1 always | Idle state
T20 | Post-transmission TXD idle | NA | As Applicable | RANDOM DATA | ANY RANDOM | ANY RANDOM BAUD RATE | TXD returns to 1 | Stop bit check
T21 | Multiple bytes back-to-back | NA | As Applicable | RANDOM DATA | ANY RANDOM | ANY RANDOM BAUD RATE | Continuous valid frames | Burst test
T22 | Max DCLK frequency, full load | NA | As Applicable | RANDOM DATA | ANY RANDOM | ANY RANDOM BAUD RATE | No corruption | Stress test
T23 | Glitch on DI or DVALID | NA | any bit one insertion on both for less then 1clk cycle | any bit one insertion on both for less then 1clk cycle | ANY RANDOM | ANY RANDOM BAUD RATE | No false TXD | Noise immunity
T24 | Glitch on CTRL_* signals | NA | As Applicable | any bit one insertion on both for less then 1clk cycle | any bit one insertion on both for less then 1clk cycle | any bit one insertion on both for less then 1clk cycle | No mid-frame impact | Config protection
T25 | Transmit 0x00 & 0xFF w/ & w/o parity | NA | As Applicable | 0x00,0xFF | 0 & 1 | All | Correct TXD format | Boundary case
T26 | Change CTRL_PARITY_EN mid-frame | NA | As Applicable | RANDOM DATA | Toggle robustly | ANY RANDOM BAUD RATE | No impact mid-frame | Control isolation
T27 | Operate at max supported DCLK | NA | As Applicable | RANDOM DATA | ANY RANDOM | ANY RANDOM BAUD RATE | Timing correct | Corner performance
T28 | Randomized data TX & check | NA | As Applicable | RANDOM DATA | ANY RANDOM | ANY RANDOM BAUD RATE | All match ref model | Random test
T29 | Scoreboard-based checking | NA | As Applicable | RANDOM DATA | ANY RANDOM | ANY RANDOM BAUD RATE | Matches golden output | Coverage metric
T30 | Long data burst with control changes | NA | As Applicable | RANDOM DATA | Varying | Varying | TXD stable, correct | Advanced stress

## ASSERTIONS_SAMPLES
ASSERT_ID | TARGET | DESCRIPTION | SAMPLE
A1 | Assertion for RST_N | Reset behavior: TXD should be high (idle) when reset asserted | assert property (@(posedge DCLK) disable iff (!RST_N) TXD == 1 ) else $error("TXD should be high (idle) during reset");
A2 | Assertion for TxD | TXD returns to idle after transmission completes(transmission_done can be identified by STOP_BIT detection) | property stop_bit_check; @(posedge DCLK) disable iff (!RST_N) (transmission_done) ¦-> (TXD == 1); endproperty assert property (stop_bit_check) else $error("TXD should return to idle after stop bit");
A3 | Assertion for Parity | Parity correctness if enabled (odd parity) | property parity_check; @(posedge DCLK) disable iff (!RST_N) CTRL_PARITY_EN == 1 ¦-> (parity_bit == ^DI); // ^DI = odd parity calculation endproperty assert property (parity_check) else $error("Parity bit incorrect when parity enabled");
A4 | Assertion for Baud Rate | Bit timing for configured baud rates | parameter real BIT_TIME_<BAUD_RATE> = 1.0 / <BAUD_RATE> * 1e6; // in microseconds real tolerance = BIT_TIME_<BAUD_RATE> * 0.1; // 10% tolerance allowed property baud_rate_<BAUD_RATE>_timing; @(posedge DCLK) disable iff (!RST_N) CTRL_BAUD_RATE == 2'b00 ¦-> (abs(bit_time - BIT_TIME_<BAUD_RATE>) < tolerance); endproperty assert property (baud_rate_9600_timing) else $error("Bit timing mismatch for <BAUD_RATE> bps");
A5 | Assertion for START bit | Start bit detection | property start_bit_low; @(posedge DCLK) disable iff (!RST_N) start_bit == 0; endproperty assert property (start_bit_low) else $error("Start bit must be low");
A6 | Assertion for STOP bit | Stop bit Detection | property stop_bit_high; @(posedge DCLK) disable iff (!RST_N) stop_bit == 1; endproperty assert property (stop_bit_high) else $error("Stop bit must be high");
A7 | Assertion for DVALID | Only one frame sent per DVALID rising edge | property one_frame_per_dvalid; @(posedge DCLK) disable iff (!RST_N) $rose(DVALID) ¦-> ##[0:$] transmission_done; endproperty assert property (one_frame_per_dvalid) else $error("More than one frame transmitted per DVALID");
A8 | Assertion for DVALID low | TXD idle when no data (DVALID low) | property idle_when_no_data; @(posedge DCLK) disable iff (!RST_N) DVALID == 0 ¦-> (TXD == 1); endproperty assert property (idle_when_no_data) else $error("TXD not idle when DVALID is low");
A9 | Assertion for no interruption mid frame | Transmission not interrupted by DVALID going low mid-frame | property no_interruption_mid_frame; @(posedge DCLK) disable iff (!RST_N) (transmission_in_progress && !$rose(DVALID)) ¦-> ##[0:$] transmission_done; endproperty assert property (no_interruption_mid_frame) else $error("Transmission interrupted by DVALID low");
A10 | Assertion for no changes on DI wo DVALID | DI changes without DVALID do not affect TXD | property di_change_no_effect; @(posedge DCLK) disable iff (!RST_N) (DVALID == 0 && $changed(DI)) ¦-> (TXD == $past(TXD)); endproperty assert property (di_change_no_effect) else $error("TXD changed despite no valid DI");
A11 | Assertion for robust transmission | Continuous transmission with back-to-back valid data | property back_to_back_frames; @(posedge DCLK) disable iff (!RST_N) (DVALID == 1 throughout transmission) ¦-> (frames_are_continuous); endproperty assert property (back_to_back_frames) else $error("Frames not continuous on back-to-back DVALID");
A12 | Assertion for parity stability | CTRL_PARITY_EN change mid-frame has no effect on current frame | property parity_ctrl_stability; @(posedge DCLK) disable iff (!RST_N) (transmission_in_progress && $changed(CTRL_PARITY_EN)) ¦-> (parity_bit remains unchanged); endproperty assert property (parity_ctrl_stability) else $error("Parity control changed mid-frame affects output");
A13 | Assertion for max frequency stability | Maximum clock frequency operation does not corrupt data | property max_freq_stability; @(posedge DCLK) disable iff (!RST_N) (DCLK == max_freq) ¦-> (TXD == expected_TxD); endproperty assert property (max_freq_stability) else $error("Data corrupted at max DCLK frequency");
A14 | Assertion for IDLE in between frames | TXD idle level (high) is maintained between frames | property idle_level_check; @(posedge DCLK) disable iff (!RST_N) (no_frame_transmitting) ¦-> (TXD == 1); endproperty assert property (idle_level_check) else $error("TXD not idle between frames");
A15 | Assertion for parity bit Counter corrector | Parity bit correctly toggles based on odd parity calculation | property parity_bit_correctness; @(posedge DCLK) disable iff (!RST_N) CTRL_PARITY_EN == 1 ¦-> (parity_bit == (^DI)); // XOR for odd parity endproperty assert property (parity_bit_correctness) else $error("Parity bit incorrect");
A16 | Assertion for Glitch Immunity | Glitch detection on DI,DVALID,CTRL* signals | assert property (@(posedge DCLK) disable iff (!RST_N) transmission_in_progress && $changed(<ANY_SIGNAL>) ¦-> TXD == $past(TXD) ) else $error("TXD changed due to <ANY signals> glitch");

## COVERAGE_SAMPLE
COV_ID | DESCRIPTION | COVERGROUPS
COV_1 | Cover all 8-bit data patterns | covergroup cg_data @(DI); data_val : coverpoint DI { bins all_vals[] = {[8'h00:8'hFF]}; } endgroup
COV_2 | Cover parity enable toggle | covergroup cg_parity @(posedge DCLK); parity_en : coverpoint CTRL_PARITY_EN { bins parity_on = {1}; bins parity_off = {0}; bins toggle = (1 => 0), (0 => 1); } endgroup
COV_3 | Cover all baud rates | covergroup cg_baud @(posedge DCLK); baud_cfg : coverpoint CTRL_BAUD_RATE { bins b9600 = {2'b00}; bins b19200 = {2'b01}; bins b38400 = {2'b10}; bins b115200 = {2'b11}; } endgroup
COV_4 | Cover frame structure presence | covergroup cg_frame @(posedge DCLK); start_seen : coverpoint frame_start; stop_seen : coverpoint frame_done; parity_bit : coverpoint parity_bit_inserted iff (CTRL_PARITY_EN); endgroup
COV_5 | Cover DVALID edge vs level | covergroup cg_dvalid @(posedge DCLK); dvalid_edge : coverpoint DVALID { bins rise = (0 => 1); bins fall = (1 => 0); } dvalid_level : coverpoint DVALID { bins high = {1}; bins low = {0}; } endgroup
COV_6 | Cover frame chaining (burst) | covergroup cg_burst @(posedge DCLK); sequence burst_seq; DVALID ##1 DVALID; endsequence coverpoint DVALID ##1 DVALID; endgroup
COV_7 | Cover reset during idle and transmission | covergroup cg_reset @(posedge DCLK); reset_active : coverpoint RST_N { bins reset_lo = {0}; bins reset_hi = {1}; } reset_timing : cross RST_N, transmission_in_progress; endgroup
COV_8 | Cover corner values | covergroup cg_boundary @(posedge DCLK); di_boundary : coverpoint DI { bins all_0s = {8'h00}; bins all_1s = {8'hFF}; bins alt_1s = {8'hAA, 8'h55}; } endgroup
COV_9 | Cover idle state | covergroup cg_idle @(posedge DCLK); coverpoint TXD iff (!DVALID && !transmission_in_progress) { bins idle_high = {1}; bins error_low = {0}; } endgroup